## 243-4xx-Suiveur-IR-7
LibRef | Comment | Quantity | Designator | Description | CEGEP | Code CEGEP | Localisation | Manufacturer 1 | Manufacturer Part Number 1 | Supplier 1 | Supplier Part Number 1 | Supplier 2 | Supplier Part Number 2 | Mounting Technology
CAP003 | CAP CER 4.7uF 25V X7R 0805 | 1 | C1 | Capacitor type 1 |  | KCOND02SM |  | Taiyo Yuden | TMK212AB7475KG-T | LCSC | C163186 |  |  | SMT
CAP002 | CAP CER 100nF 50V 0603 | 8 | C2, C3, C4, C5, C6, C7, C8, C9 | Capacitor type 1 |  | COND0143SM |  | Yageo | CC0603KRX7R9BB104 | LCSC | C14663 |  |  | SMT
LED | XL-3216SURC-FB | 7 | D1, D2, D3, D4, D5, D6, D7 | DEL Rouge 1206 |  | LEDROUGECLAIR | AVP-14 | XINGLIGHT | XL-3216SURC-FB | LCSC | C3646938 | Digikey | 732-4991-1-ND | SMT
HEADER 4 | 0705430108 | 1 | JP1 | CONN HEADER VERT 4POS 2.54MM |  | CONDIV089 | AV-Q06--R14-J057 | CJT | A2547WV-4P | LCSC | C5224497 | Digikey | WM4124-ND | TH
MOSFET P GSD | HXY2101EI | 8 | Q1, Q2, Q3, Q4, Q5, Q6, Q7, Q8 | MOSFET P-CH 20V 1.8A SOT-323 |  |  |  | HXY Mosfet | HXY2101EI | LCSC | C5148643 | Digikey | 353-SI2101A-TPCT-ND | SMT
RES030 | Res 30k 1% 0603 | 7 | R1, R2, R3, R4, R5, R6, R7 | Resistor type 1 |  |  |  | Yageo | RC0603FR-0730KL | LCSC | C100001 |  |  | SMT
RES042 | Res 150R 5% 1206 | 7 | R8, R9, R10, R11, R12, R13, R14 | Resistor type 1 |  | RESI0045SMT | AV-P24--R14-J04 | [6 empty] | SMT
RES008 | Res 2k2 1% 0402 | 2 | R15, R16 | Resistor type 1 |  | RES2.2KSM |  | Yageo | RC0402FR-072K2L | LCSC | C114762 | Digi-Key | 311-2.20KLRCT-ND | SMT
RES015 | Res 1k 1% 0603 | 8 | R17, R18, R19, R20, R21, R22, R23, R24 | Resistor type 1 |  |  |  | Yageo | RC0603FR-071KL | LCSC | C22548 |  |  | SMT
ITR1502SR40A/TR8 | ITR1502SR40A/TR8 | 7 | U1, U2, U3, U4, U5, U6, U7 | PHOTOINTERRUPTER REFLECTIVE 3MM SMD |  |  |  | Everlight | ITR1502SR40A/TR8 | LCSC | C183793 | Digikey | 1855-1020-1-ND | SMT
U_PCF8574-SOIC | PCF8574T/TR | 1 | U8 | Remote 8-bit I/O expander for I2C-bus |  | KIC8574SM | R13-D030 | HG Semi | PCF8574T/TR | LCSC | C2987288 | Digikey | 296-13108-1-ND | SMT